## Cyclone effectiveness
CYCLONE SEPARATION EFFECTIVENESS
Particle-size distribution
Interval | From | To | Value
1 | 0 | 3 | 2.07%
2 | 3 | 5 | 2.17%
3 | 5 | 10 | 12.28%
4 | 10 | 15 | 17.23%
5 | 15 | 25 | 37%
6 | 25 | 30 | 11.84%
7 | 30 | 35 | 5.44%
8 | 35 | inf | 11.97%
|  | sum | 100%
Geometrical properties
Size | Symbol | Value | Unit
Radius | R | 0.8 | [m]
Inlet height | B | 0.45 | [m]
Cyclone height | A | 1.35 | [m]
Inlet width | H | 0.15 | [m]
Physical properties
Property | Symbol | Value | Unit
Gas density | rhog | 1 | [kg/m3]
Particle density | rhos | 2000 | [kg/m3]
Viscosity | mu | 1e-05 | [Pa · s]
CALCULATIONS
Q | 0.25 | [m3/s]
Vc | 3.7037 | [m/s]
N | 3
L | 12.2522 | [m]
Dp_min | 1.5431e-05 | [m] | 15.431 | [µm]
Efficiency
η | 66.25%
Efficiency with numerical integration
η | 64.83%
ABATEMENT CHAMBER COMPARISON
B | 1.6 | [m]
L | 6.0231 | [m]

## Distribution
Dp | z | f(z) | Integral[f(z)]
0 | -1.7222 | 0.0022909 | 0% | Experimental data fit | [5 empty] | Candiate Model
0.1 | -1.7112 | 0.0024093 | 0.0235% | Range Start | Range End | Area | Exp Data | Rel Err | SumSqErr
0.2 | -1.7001 | 0.0025321 | 0.02471% | 0 | 3 | 1.347% | 2.07% | 34.93% | 5.2283e-05
0.3 | -1.6891 | 0.0026593 | 0.02596% | 3 | 5 | 2.124% | 2.17% | 2.126% | 2.1282e-07
0.4 | -1.6781 | 0.0027912 | 0.02725% | 5 | 10 | 11.46% | 12.28% | 6.674% | 6.716e-05 | with
0.5 | -1.667 | 0.0029276 | 0.02859% | 10 | 15 | 18.62% | 17.23% | 8.056% | 0.00019265
0.6 | -1.656 | 0.0030688 | 0.02998% | 15 | 25 | 35.94% | 37% | 2.858% | 0.00011185
0.7 | -1.645 | 0.0032147 | 0.03142% | 25 | 30 | 11.48% | 11.84% | 3.08% | 1.3301e-05 | Independent Variables
0.8 | -1.6339 | 0.0033654 | 0.0329% | 30 | 35 | 7.446% | 5.44% | 36.87% | 0.00040233 | f.mu | 15.6071
0.9 | -1.6229 | 0.003521 | 0.03443% | 35 | inf | 11.59% | 11.97% | 3.198% | 1.4652e-05 | f.beta | 9.0622
1 | -1.6119 | 0.0036816 | 0.03601%
1.1 | -1.6008 | 0.0038471 | 0.03764%
1.2 | -1.5898 | 0.0040176 | 0.03932% |  |  |  | Mean | 12.22% | 0.0001068
1.3 | -1.5788 | 0.0041931 | 0.04105%
1.4 | -1.5677 | 0.0043737 | 0.04283%
1.5 | -1.5567 | 0.0045595 | 0.04467%
1.6 | -1.5457 | 0.0047504 | 0.04655%
1.7 | -1.5346 | 0.0049465 | 0.04848%
1.8 | -1.5236 | 0.0051477 | 0.05047%
1.9 | -1.5126 | 0.0053542 | 0.05251%
2 | -1.5015 | 0.0055658 | 0.0546%
2.1 | -1.4905 | 0.0057827 | 0.05674%
2.2 | -1.4795 | 0.0060048 | 0.05894%
2.3 | -1.4684 | 0.006232 | 0.06118%
2.4 | -1.4574 | 0.0064645 | 0.06348%
2.5 | -1.4463 | 0.0067021 | 0.06583%
2.6 | -1.4353 | 0.0069448 | 0.06823%
2.7 | -1.4243 | 0.0071927 | 0.07069%
2.8 | -1.4132 | 0.0074456 | 0.07319%
2.9 | -1.4022 | 0.0077036 | 0.07575%
3 | -1.3912 | 0.0079665 | 0.07835%
3.1 | -1.3801 | 0.0082344 | 0.081%
3.2 | -1.3691 | 0.0085072 | 0.08371%
3.3 | -1.3581 | 0.0087849 | 0.08646%
3.4 | -1.347 | 0.0090673 | 0.08926%
3.5 | -1.336 | 0.0093544 | 0.09211%
3.6 | -1.325 | 0.0096461 | 0.095%
3.7 | -1.3139 | 0.0099423 | 0.09794%
3.8 | -1.3029 | 0.010243 | 0.1009%
3.9 | -1.2919 | 0.010548 | 0.104%
4 | -1.2808 | 0.010857 | 0.107%
4.1 | -1.2698 | 0.011171 | 0.1101%
4.2 | -1.2588 | 0.011489 | 0.1133%
4.3 | -1.2477 | 0.01181 | 0.1165%
4.4 | -1.2367 | 0.012136 | 0.1197%
4.5 | -1.2257 | 0.012465 | 0.123%
4.6 | -1.2146 | 0.012798 | 0.1263%
4.7 | -1.2036 | 0.013134 | 0.1297%
4.8 | -1.1925 | 0.013473 | 0.133%
4.9 | -1.1815 | 0.013816 | 0.1364%
5 | -1.1705 | 0.014162 | 0.1399%
5.1 | -1.1594 | 0.014511 | 0.1434%
5.2 | -1.1484 | 0.014863 | 0.1469%
5.3 | -1.1374 | 0.015218 | 0.1504%
5.4 | -1.1263 | 0.015575 | 0.154%
5.5 | -1.1153 | 0.015934 | 0.1575%
5.6 | -1.1043 | 0.016296 | 0.1611%
5.7 | -1.0932 | 0.016659 | 0.1648%
5.8 | -1.0822 | 0.017025 | 0.1684%
5.9 | -1.0712 | 0.017392 | 0.1721%
6 | -1.0601 | 0.017761 | 0.1758%
6.1 | -1.0491 | 0.018132 | 0.1795%
6.2 | -1.0381 | 0.018504 | 0.1832%
6.3 | -1.027 | 0.018877 | 0.1869%
6.4 | -1.016 | 0.01925 | 0.1906%
6.5 | -1.005 | 0.019625 | 0.1944%
6.6 | -0.99392 | 0.02 | 0.1981%
6.7 | -0.98289 | 0.020376 | 0.2019%
6.8 | -0.97185 | 0.020752 | 0.2056%
6.9 | -0.96082 | 0.021129 | 0.2094%
7 | -0.94978 | 0.021505 | 0.2132%
7.1 | -0.93875 | 0.021881 | 0.2169%
7.2 | -0.92771 | 0.022257 | 0.2207%
7.3 | -0.91668 | 0.022632 | 0.2244%
7.4 | -0.90564 | 0.023006 | 0.2282%
7.5 | -0.89461 | 0.02338 | 0.2319%
7.6 | -0.88357 | 0.023752 | 0.2357%
7.7 | -0.87254 | 0.024124 | 0.2394%
7.8 | -0.8615 | 0.024494 | 0.2431%
7.9 | -0.85047 | 0.024863 | 0.2468%
8 | -0.83943 | 0.02523 | 0.2505%
8.1 | -0.8284 | 0.025595 | 0.2541%
8.2 | -0.81736 | 0.025958 | 0.2578%
8.3 | -0.80633 | 0.026319 | 0.2614%
8.4 | -0.79529 | 0.026678 | 0.265%
8.5 | -0.78426 | 0.027035 | 0.2686%
8.6 | -0.77322 | 0.027388 | 0.2721%
8.7 | -0.76219 | 0.02774 | 0.2756%
8.8 | -0.75115 | 0.028088 | 0.2791%
8.9 | -0.74012 | 0.028434 | 0.2826%
9 | -0.72909 | 0.028776 | 0.286%
9.1 | -0.71805 | 0.029115 | 0.2895%
9.2 | -0.70702 | 0.029451 | 0.2928%
9.3 | -0.69598 | 0.029783 | 0.2962%
9.4 | -0.68495 | 0.030112 | 0.2995%
9.5 | -0.67391 | 0.030437 | 0.3027%
9.6 | -0.66288 | 0.030758 | 0.306%
9.7 | -0.65184 | 0.031075 | 0.3092%
9.8 | -0.64081 | 0.031388 | 0.3123%
9.9 | -0.62977 | 0.031697 | 0.3154%
10 | -0.61874 | 0.032002 | 0.3185%
10.1 | -0.6077 | 0.032302 | 0.3215%
10.2 | -0.59667 | 0.032598 | 0.3245%
10.3 | -0.58563 | 0.032889 | 0.3274%
10.4 | -0.5746 | 0.033176 | 0.3303%
10.5 | -0.56356 | 0.033458 | 0.3332%
10.6 | -0.55253 | 0.033735 | 0.336%
10.7 | -0.54149 | 0.034007 | 0.3387%
10.8 | -0.53046 | 0.034274 | 0.3414%
10.9 | -0.51942 | 0.034536 | 0.344%
11 | -0.50839 | 0.034793 | 0.3466%
11.1 | -0.49735 | 0.035045 | 0.3492%
11.2 | -0.48632 | 0.035291 | 0.3517%
11.3 | -0.47529 | 0.035533 | 0.3541%
11.4 | -0.46425 | 0.035769 | 0.3565%
11.5 | -0.45322 | 0.035999 | 0.3588%
11.6 | -0.44218 | 0.036224 | 0.3611%
11.7 | -0.43115 | 0.036444 | 0.3633%
11.8 | -0.42011 | 0.036658 | 0.3655%
11.9 | -0.40908 | 0.036866 | 0.3676%
12 | -0.39804 | 0.037069 | 0.3697%
12.1 | -0.38701 | 0.037266 | 0.3717%
12.2 | -0.37597 | 0.037457 | 0.3736%
12.3 | -0.36494 | 0.037643 | 0.3755%
12.4 | -0.3539 | 0.037823 | 0.3773%
12.5 | -0.34287 | 0.037998 | 0.3791%
12.6 | -0.33183 | 0.038166 | 0.3808%
12.7 | -0.3208 | 0.038329 | 0.3825%
12.8 | -0.30976 | 0.038486 | 0.3841%
12.9 | -0.29873 | 0.038638 | 0.3856%
13 | -0.28769 | 0.038783 | 0.3871%
13.1 | -0.27666 | 0.038923 | 0.3885%
13.2 | -0.26562 | 0.039057 | 0.3899%
13.3 | -0.25459 | 0.039185 | 0.3912%
13.4 | -0.24355 | 0.039308 | 0.3925%
13.5 | -0.23252 | 0.039424 | 0.3937%
13.6 | -0.22148 | 0.039535 | 0.3948%
13.7 | -0.21045 | 0.039641 | 0.3959%
13.8 | -0.19942 | 0.03974 | 0.3969%
13.9 | -0.18838 | 0.039834 | 0.3979%
14 | -0.17735 | 0.039923 | 0.3988%
14.1 | -0.16631 | 0.040005 | 0.3996%
14.2 | -0.15528 | 0.040082 | 0.4004%
14.3 | -0.14424 | 0.040154 | 0.4012%
14.4 | -0.13321 | 0.04022 | 0.4019%
14.5 | -0.12217 | 0.04028 | 0.4025%
14.6 | -0.11114 | 0.040335 | 0.4031%
14.7 | -0.1001 | 0.040385 | 0.4036%
14.8 | -0.089067 | 0.040429 | 0.4041%
14.9 | -0.078033 | 0.040468 | 0.4045%
15 | -0.066998 | 0.040502 | 0.4048%
15.1 | -0.055963 | 0.04053 | 0.4052%
15.2 | -0.044928 | 0.040553 | 0.4054%
15.3 | -0.033893 | 0.040571 | 0.4056%
15.4 | -0.022859 | 0.040584 | 0.4058%
15.5 | -0.011824 | 0.040592 | 0.4059%
15.6 | -0.00078895 | 0.040595 | 0.4059%
15.7 | 0.010246 | 0.040593 | 0.4059%
15.8 | 0.021281 | 0.040586 | 0.4059%
15.9 | 0.032315 | 0.040574 | 0.4058%
16 | 0.04335 | 0.040557 | 0.4057%
16.1 | 0.054385 | 0.040536 | 0.4055%
16.2 | 0.06542 | 0.04051 | 0.4052%
16.3 | 0.076455 | 0.040479 | 0.4049%
16.4 | 0.087489 | 0.040444 | 0.4046%
16.5 | 0.098524 | 0.040404 | 0.4042%
16.6 | 0.10956 | 0.04036 | 0.4038%
16.7 | 0.12059 | 0.040312 | 0.4034%
16.8 | 0.13163 | 0.040259 | 0.4029%
16.9 | 0.14266 | 0.040203 | 0.4023%
17 | 0.1537 | 0.040141 | 0.4017%
17.1 | 0.16473 | 0.040076 | 0.4011%
17.2 | 0.17577 | 0.040007 | 0.4004%
17.3 | 0.1868 | 0.039934 | 0.3997%
17.4 | 0.19784 | 0.039857 | 0.399%
17.5 | 0.20887 | 0.039776 | 0.3982%
17.6 | 0.21991 | 0.039692 | 0.3973%
17.7 | 0.23094 | 0.039603 | 0.3965%
17.8 | 0.24198 | 0.039511 | 0.3956%
17.9 | 0.25301 | 0.039416 | 0.3946%
18 | 0.26405 | 0.039317 | 0.3937%
18.1 | 0.27508 | 0.039215 | 0.3927%
18.2 | 0.28612 | 0.039109 | 0.3916%
18.3 | 0.29715 | 0.039 | 0.3905%
18.4 | 0.30819 | 0.038888 | 0.3894%
18.5 | 0.31922 | 0.038772 | 0.3883%
18.6 | 0.33025 | 0.038654 | 0.3871%
18.7 | 0.34129 | 0.038532 | 0.3859%
18.8 | 0.35232 | 0.038408 | 0.3847%
18.9 | 0.36336 | 0.038281 | 0.3834%
19 | 0.37439 | 0.03815 | 0.3822%
19.1 | 0.38543 | 0.038018 | 0.3808%
19.2 | 0.39646 | 0.037882 | 0.3795%
19.3 | 0.4075 | 0.037744 | 0.3781%
19.4 | 0.41853 | 0.037603 | 0.3767%
19.5 | 0.42957 | 0.03746 | 0.3753%
19.6 | 0.4406 | 0.037315 | 0.3739%
19.7 | 0.45164 | 0.037167 | 0.3724%
19.8 | 0.46267 | 0.037017 | 0.3709%
19.9 | 0.47371 | 0.036864 | 0.3694%
20 | 0.48474 | 0.03671 | 0.3679%
20.1 | 0.49578 | 0.036553 | 0.3663%
20.2 | 0.50681 | 0.036394 | 0.3647%
20.3 | 0.51785 | 0.036234 | 0.3631%
20.4 | 0.52888 | 0.036071 | 0.3615%
20.5 | 0.53992 | 0.035907 | 0.3599%
20.6 | 0.55095 | 0.035741 | 0.3582%
20.7 | 0.56199 | 0.035573 | 0.3566%
20.8 | 0.57302 | 0.035403 | 0.3549%
20.9 | 0.58406 | 0.035232 | 0.3532%
21 | 0.59509 | 0.035059 | 0.3515%
21.1 | 0.60612 | 0.034885 | 0.3497%
21.2 | 0.61716 | 0.034709 | 0.348%
21.3 | 0.62819 | 0.034532 | 0.3462%
21.4 | 0.63923 | 0.034354 | 0.3444%
21.5 | 0.65026 | 0.034174 | 0.3426%
21.6 | 0.6613 | 0.033993 | 0.3408%
21.7 | 0.67233 | 0.033811 | 0.339%
21.8 | 0.68337 | 0.033628 | 0.3372%
21.9 | 0.6944 | 0.033444 | 0.3354%
22 | 0.70544 | 0.033258 | 0.3335%
22.1 | 0.71647 | 0.033072 | 0.3317%
22.2 | 0.72751 | 0.032885 | 0.3298%
22.3 | 0.73854 | 0.032697 | 0.3279%
22.4 | 0.74958 | 0.032508 | 0.326%
22.5 | 0.76061 | 0.032319 | 0.3241%
22.6 | 0.77165 | 0.032128 | 0.3222%
22.7 | 0.78268 | 0.031937 | 0.3203%
22.8 | 0.79372 | 0.031746 | 0.3184%
22.9 | 0.80475 | 0.031554 | 0.3165%
23 | 0.81579 | 0.031361 | 0.3146%
23.1 | 0.82682 | 0.031168 | 0.3126%
23.2 | 0.83786 | 0.030974 | 0.3107%
23.3 | 0.84889 | 0.03078 | 0.3088%
23.4 | 0.85993 | 0.030585 | 0.3068%
23.5 | 0.87096 | 0.03039 | 0.3049%
23.6 | 0.88199 | 0.030195 | 0.3029%
23.7 | 0.89303 | 0.03 | 0.301%
23.8 | 0.90406 | 0.029804 | 0.299%
23.9 | 0.9151 | 0.029609 | 0.2971%
24 | 0.92613 | 0.029413 | 0.2951%
24.1 | 0.93717 | 0.029217 | 0.2931%
24.2 | 0.9482 | 0.02902 | 0.2912%
24.3 | 0.95924 | 0.028824 | 0.2892%
24.4 | 0.97027 | 0.028628 | 0.2873%
24.5 | 0.98131 | 0.028432 | 0.2853%
24.6 | 0.99234 | 0.028236 | 0.2833%
24.7 | 1.0034 | 0.02804 | 0.2814%
24.8 | 1.0144 | 0.027844 | 0.2794%
24.9 | 1.0254 | 0.027648 | 0.2775%
25 | 1.0365 | 0.027452 | 0.2755%
25.1 | 1.0475 | 0.027257 | 0.2735%
25.2 | 1.0586 | 0.027062 | 0.2716%
25.3 | 1.0696 | 0.026867 | 0.2696%
25.4 | 1.0806 | 0.026672 | 0.2677%
25.5 | 1.0917 | 0.026478 | 0.2658%
25.6 | 1.1027 | 0.026284 | 0.2638%
25.7 | 1.1137 | 0.026091 | 0.2619%
25.8 | 1.1248 | 0.025898 | 0.2599%
25.9 | 1.1358 | 0.025705 | 0.258%
26 | 1.1468 | 0.025512 | 0.2561%
26.1 | 1.1579 | 0.025321 | 0.2542%
26.2 | 1.1689 | 0.025129 | 0.2522%
26.3 | 1.1799 | 0.024938 | 0.2503%
26.4 | 1.191 | 0.024748 | 0.2484%
26.5 | 1.202 | 0.024558 | 0.2465%
26.6 | 1.213 | 0.024369 | 0.2446%
26.7 | 1.2241 | 0.02418 | 0.2427%
26.8 | 1.2351 | 0.023992 | 0.2409%
26.9 | 1.2461 | 0.023805 | 0.239%
27 | 1.2572 | 0.023618 | 0.2371%
27.1 | 1.2682 | 0.023432 | 0.2352%
27.2 | 1.2792 | 0.023246 | 0.2334%
27.3 | 1.2903 | 0.023061 | 0.2315%
27.4 | 1.3013 | 0.022877 | 0.2297%
27.5 | 1.3124 | 0.022694 | 0.2279%
27.6 | 1.3234 | 0.022511 | 0.226%
27.7 | 1.3344 | 0.022329 | 0.2242%
27.8 | 1.3455 | 0.022148 | 0.2224%
27.9 | 1.3565 | 0.021968 | 0.2206%
28 | 1.3675 | 0.021788 | 0.2188%
28.1 | 1.3786 | 0.02161 | 0.217%
28.2 | 1.3896 | 0.021432 | 0.2152%
28.3 | 1.4006 | 0.021254 | 0.2134%
28.4 | 1.4117 | 0.021078 | 0.2117%
28.5 | 1.4227 | 0.020903 | 0.2099%
28.6 | 1.4337 | 0.020728 | 0.2082%
28.7 | 1.4448 | 0.020554 | 0.2064%
28.8 | 1.4558 | 0.020381 | 0.2047%
28.9 | 1.4668 | 0.020209 | 0.203%
29 | 1.4779 | 0.020038 | 0.2012%
29.1 | 1.4889 | 0.019868 | 0.1995%
29.2 | 1.4999 | 0.019699 | 0.1978%
29.3 | 1.511 | 0.01953 | 0.1961%
29.4 | 1.522 | 0.019363 | 0.1945%
29.5 | 1.533 | 0.019196 | 0.1928%
29.6 | 1.5441 | 0.019031 | 0.1911%
29.7 | 1.5551 | 0.018866 | 0.1895%
29.8 | 1.5662 | 0.018702 | 0.1878%
29.9 | 1.5772 | 0.018539 | 0.1862%
30 | 1.5882 | 0.018378 | 0.1846%
30.1 | 1.5993 | 0.018217 | 0.183%
30.2 | 1.6103 | 0.018057 | 0.1814%
30.3 | 1.6213 | 0.017898 | 0.1798%
30.4 | 1.6324 | 0.01774 | 0.1782%
30.5 | 1.6434 | 0.017583 | 0.1766%
30.6 | 1.6544 | 0.017427 | 0.175%
30.7 | 1.6655 | 0.017272 | 0.1735%
30.8 | 1.6765 | 0.017118 | 0.1719%
30.9 | 1.6875 | 0.016965 | 0.1704%
31 | 1.6986 | 0.016813 | 0.1689%
31.1 | 1.7096 | 0.016661 | 0.1674%
31.2 | 1.7206 | 0.016511 | 0.1659%
31.3 | 1.7317 | 0.016362 | 0.1644%
31.4 | 1.7427 | 0.016214 | 0.1629%
31.5 | 1.7537 | 0.016067 | 0.1614%
31.6 | 1.7648 | 0.015921 | 0.1599%
31.7 | 1.7758 | 0.015776 | 0.1585%
31.8 | 1.7868 | 0.015632 | 0.157%
31.9 | 1.7979 | 0.015489 | 0.1556%
32 | 1.8089 | 0.015347 | 0.1542%
32.1 | 1.82 | 0.015205 | 0.1528%
32.2 | 1.831 | 0.015065 | 0.1514%
32.3 | 1.842 | 0.014926 | 0.15%
32.4 | 1.8531 | 0.014788 | 0.1486%
32.5 | 1.8641 | 0.014651 | 0.1472%
32.6 | 1.8751 | 0.014515 | 0.1458%
32.7 | 1.8862 | 0.01438 | 0.1445%
32.8 | 1.8972 | 0.014246 | 0.1431%
32.9 | 1.9082 | 0.014113 | 0.1418%
33 | 1.9193 | 0.01398 | 0.1405%
33.1 | 1.9303 | 0.013849 | 0.1391%
33.2 | 1.9413 | 0.013719 | 0.1378%
33.3 | 1.9524 | 0.01359 | 0.1365%
33.4 | 1.9634 | 0.013462 | 0.1353%
33.5 | 1.9744 | 0.013335 | 0.134%
33.6 | 1.9855 | 0.013208 | 0.1327%
33.7 | 1.9965 | 0.013083 | 0.1315%
33.8 | 2.0075 | 0.012959 | 0.1302%
33.9 | 2.0186 | 0.012836 | 0.129%
34 | 2.0296 | 0.012713 | 0.1277%
34.1 | 2.0406 | 0.012592 | 0.1265%
34.2 | 2.0517 | 0.012471 | 0.1253%
34.3 | 2.0627 | 0.012352 | 0.1241%
34.4 | 2.0738 | 0.012233 | 0.1229%
34.5 | 2.0848 | 0.012116 | 0.1217%
34.6 | 2.0958 | 0.011999 | 0.1206%
34.7 | 2.1069 | 0.011884 | 0.1194%
34.8 | 2.1179 | 0.011769 | 0.1183%
34.9 | 2.1289 | 0.011655 | 0.1171%
35 | 2.14 | 0.011542 | 0.116%
𝑓(𝑧)=1/𝛽 e^(−(𝑧+𝑒^(−𝑧) ) )
𝑧=(𝐷_𝑝−𝜇)/𝛽